## Sheet1
ALIENTEK
STM32F407 Mini Board IO resource allocation table | [5 empty] | Usage Tips | Lead-out
Pin | GPIO | Connecting resources |  | Independence | Description of join relationships
34 | PA0 | WKUP |  | Y | The signal of the KEY_UP button is WK_UP. | When the KEY_UP button is not in use, the IO is completely independent. | N
35 | PA1 |  |  | Y |  |  | Y
36 | PA2 |  |  | Y |  |  | Y
37 | PA3 |  |  | Y |  |  | Y
40 | PA4 | DCMI_HSYNC |  | Y | The signal DCMI_HREF for the OLED/CAMERA interface. | The signal DCMI_HREF for the OLED/CAMERA interface is independent when the interface is not in use. | Y
41 | PA5 |  |  | Y |  |  | Y
42 | PA6 | DCMI_PIXCLK |  | Y | The signal DCMI_PCLK for the OLED/CAMERA interface. | The signal DCMI_PCLK for the OLED/CAMERA interface is independent when the interface is not in use. | Y
43 | PA7 |  |  | Y |  |  | Y
100 | PA8 |  |  | Y | The signal DCMI_XCLK for the OLED/CAMERA interface. | The signal DCMI_XCLK for the OLED/CAMERA interface is independent when the interface is not in use. | Y
101 | PA9 | USART1_TX |  | Y | RXD signal of CH340C chip (jumper cap connection) | When the jumper cap connection is disconnected, the IO is completely independent. | Y
102 | PA10 | USART1_RX |  | Y | TXD signal of CH340C chip (jumper cap connection) | When the jumper cap connection is disconnected, the IO is completely independent. | Y
103 | PA11 | OTG_FS_DM |  | Y | USB_D- signal of USB_OTG interface | When the USB_OTG interface is not in use, the IO is completely independent. | Y
104 | PA12 | OTG_FS_DP |  | Y | USB_D+ signal of USB_OTG interface | When the USB_OTG interface is not in use, the IO is completely independent. | Y
105 | PA13 | JTMS-SWDIO |  | Y | SWDIO signal of SWD interface | When the SWD interface is not in use, the IO is completely independent. | Y
109 | PA14 | JTCK-SWCLK |  | Y | SWCLK signal of the SWD interface | When the SWD interface is not in use, the IO is completely independent. | Y
110 | PA15 |  |  | Y |  |  | Y
46 | PB0 |  |  | Y | T_SCK signal of TFTLCD interface | When the TFTLCD interface is not in use, the IO is completely independent. | Y
47 | PB1 |  |  | Y | T_PEN signal of TFTLCD interface | When the TFTLCD interface is not in use, the IO is completely independent. | Y
48 | PB2 |  |  | Y | T_MISO signal of TFTLCD interface | When the TFTLCD interface is not in use, the IO is completely independent. | Y
133 | PB3 | SPI1_SCK |  | N | SPI1_SCK signal of SPI Flash chip | When the SPI Flash interface is not in use, the IO can be used as a general-purpose IO. | Y
134 | PB4 | SPI1_MISO |  | N | SPI1_MISO signal of SPI Flash chip | When the SPI Flash interface is not in use, the IO can be used as a general-purpose IO. | Y
135 | PB5 | SPI1_MOSI |  | N | SPI1_MOSI signal of SPI Flash chip | When the SPI Flash interface is not in use, the IO can be used as a general-purpose IO. | Y
136 | PB6 | DCMI_D5 |  | Y | DCMI_D5 signal of OLED/CAMERA interface | When the OLED/CAMEAR interface is not used, this IO is completely independent | Y
137 | PB7 | DCMI_VSYNC |  | Y | DCMI_VSYNC signal of OLED/CAMERA interface | When the OLED/CAMEAR interface is not used, this IO is completely independent | Y
139 | PB8 | I2C1_SCL |  | N | IIC_SCL signal of EEPROM chip | There is a 4.7K pull-up resistor. When EEPROM is not used, this IO can be used as a normal IO | N
140 | PB9 | I2C1_SDA |  | N | IIC_SDA signal of EEPROM chip | There is a 4.7K pull-up resistor. When EEPROM is not used, this IO can be used as a normal IO | N
69 | PB10 |  |  | Y |  |  | Y
70 | PB11 |  |  | Y |  |  | Y
73 | PB12 |  |  | Y |  |  | Y
74 | PB13 |  |  | Y |  |  | Y
75 | PB14 |  |  | N | F_CS signal of SPI Flash chip | When SPI Flash is not used, this IO can be used as a normal IO | N
76 | PB15 |  |  | Y | LCD_BL signal of TFTLCD interface | When the TFTLCD interface is not used, this IO is completely independent | Y
26 | PC0 |  |  | Y |  |  | Y
27 | PC1 |  |  | Y |  |  | Y
28 | PC2 |  |  | Y |  |  | Y
29 | PC3 |  |  | Y |  |  | Y
44 | PC4 |  |  | Y |  |  | Y
45 | PC5 |  |  | Y |  |  | Y
96 | PC6 | DCMI_D0 |  | Y | DCMI_D0 signal of OLED/CAMERA interface | When the OLED/CAMEAR interface is not used, this IO is completely independent | Y
97 | PC7 | DCMI_D1 |  | Y | DCMI_D1 signal of OLED/CAMERA interface | When the OLED/CAMEAR interface is not used, this IO is completely independent | Y
98 | PC8 | DCMI_D2 | SDIO_D0 | N | DCMI_D2 signal of OLED/CAMERA interface SDIO_D0 signal of TF card interface | There is a 47K pull-up resistor. When the OLED/CAMEAR interface and TF card interface are not used, this IO can be used as a normal IO | Y
99 | PC9 | DCMI_D3 | SDIO_D1 | N | DCMI_D3 signal of OLED/CAMERA interface SDIO_D1 signal of TF card interface | There is a 47K pull-up resistor. When the OLED/CAMEAR interface and TF card interface are not used, this IO can be used as a normal IO | Y
111 | PC10 | SDIO_D2 |  | N | SDIO_D2 signal of TF card interface | There is a 47K pull-up resistor. When the TF card interface is not used, this IO can be used as a normal IO. | Y
112 | PC11 | DCMI_D4 | SDIO_D3 | N | DCMI_D4 signal of OLED/CAMERA interface SDIO_D3 signal of TF card interface | There is a 47K pull-up resistor. When the OLED/CAMEAR interface and TF card interface are not used, this IO can be used as a normal IO | Y
113 | PC12 | SDIO_CK |  | Y | SDIO_SCK signal of TF card interface | When the TF card interface is not used, the IO is completely independent | Y
7 | PC13 |  |  | Y | T_CS signal of TFTLCD interface | When the TFTLCD interface is not used, this IO is completely independent | N
8 | PC14 | OSC32_IN |  | N | 32.768KHz crystal oscillator | Cannot be used as normal IO | N
9 | PC15 | OSC32_OUT |  | N | 32.768KHz crystal oscillator | Cannot be used as normal IO | N
114 | PD0 | FSMC_D2 |  | N | FSMC_D2 signal of SRAM chip FSMC_D2 signal of TFTLCD interface | When the chip select signal of SRAM chip and TFTLCD interface is disabled, it can be used as normal IO | Y
115 | PD1 | FSMC_D3 |  | N | FSMC_D3 signal of SRAM chip FSMC_D3 signal of TFTLCD interface | When the chip select signal of SRAM chip and TFTLCD interface is disabled, it can be used as normal IO | Y
116 | PD2 | SDIO_CMD |  | N | SDIO_CMD signal of TF card interface | There is a 47K pull-up resistor. When the TF card interface is not used, this IO can be used as a normal IO. | Y
117 | PD3 |  |  | Y |  |  | Y
118 | PD4 | FSMC_NOE |  | N | FSMC_NOE signal of SRAM chip FSMC_NOE signal of TFTLCD interface | When the chip select signal of SRAM chip and TFTLCD interface is disabled, it can be used as normal IO | Y
119 | PD5 | FSMC_NWE |  | N | FSMC_NWE signal of SRAM chip FSMC_NWE signal of TFTLCD interface | When the chip select signal of SRAM chip and TFTLCD interface is disabled, it can be used as normal IO | Y
122 | PD6 |  |  | Y | DCMI_SCL signal of OLED/CAMERA interface | When the OLED/CAMEAR interface is not used, this IO is completely independent | Y
123 | PD7 |  |  | Y | DCMI_SDA signal of OLED/CAMERA interface | When the OLED/CAMEAR interface is not used, this IO is completely independent | Y
77 | PD8 | FSMC_D13 |  | N | FSMC_D13 signal of SRAM chip FSMC_D13 signal of TFTLCD interface | When the chip select signal of SRAM chip and TFTLCD interface is disabled, it can be used as normal IO | Y
78 | PD9 | FSMC_D14 |  | N | FSMC_D14 signal of SRAM chip FSMC_D14 signal of TFTLCD interface | When the chip select signal of SRAM chip and TFTLCD interface is disabled, it can be used as normal IO | Y
79 | PD10 | FSMC_D15 |  | N | FSMC_D15 signal of SRAM chip FSMC_D15 signal of TFTLCD interface | When the chip select signal of SRAM chip and TFTLCD interface is disabled, it can be used as normal IO | Y
80 | PD11 | FSMC_A16 |  | N | FSMC_A16 signal of SRAM chip | When the chip select signal of the SRAM chip is disabled, it can be used as a normal IO | Y
81 | PD12 | FSMC_A17 |  | N | FSMC_A17 signal of SRAM chip | When the chip select signal of the SRAM chip is disabled, it can be used as a normal IO | Y
82 | PD13 | FSMC_A18 |  | N | FSMC_A18 signal of SRAM chip | When the chip select signal of the SRAM chip is disabled, it can be used as a normal IO | Y
85 | PD14 | FSMC_D0 |  | N | FSMC_D0 signal of SRAM chip FSMC_D0 signal of TFTLCD interface | When the chip select signal of SRAM chip and TFTLCD interface is disabled, it can be used as normal IO | Y
86 | PD15 | FSMC_D1 |  | N | FSMC_D1 signal of SRAM chip FSMC_D1 signal of TFTLCD interface | When the chip select signal of SRAM chip and TFTLCD interface is disabled, it can be used as normal IO | Y
141 | PE0 | FSMC_NBL0 |  | N | FSMC_NBL0 signal of SRAM chip | When the chip select signal of the SRAM chip is disabled, it can be used as a normal IO | Y
142 | PE1 | FSMC_NBL1 |  | N | FSMC_NBL1 signal of SRAM chip | When the chip select signal of the SRAM chip is disabled, it can be used as a normal IO | Y
1 | PE2 |  |  | Y |  |  | Y
2 | PE3 |  |  | Y |  |  | Y
3 | PE4 |  |  | Y | KEY0 signal of KEY0 button BOOT0 pin | When the KEY0 button is not used, the IO is completely independent | N
4 | PE5 | DCMI_D6 |  | Y | DCMI_D6 signal of OLED/CAMERA interface | When the OLED/CAMEAR interface is not used, this IO is completely independent | Y
5 | PE6 | DCMI_D7 |  | Y | DCMI_D7 signal of OLED/CAMERA interface | When the OLED/CAMEAR interface is not used, this IO is completely independent | Y
58 | PE7 | FSMC_D4 |  | N | FSMC_D4 signal of SRAM chip FSMC_D4 signal of TFTLCD interface | When the chip select signal of SRAM chip and TFTLCD interface is disabled, it can be used as normal IO | Y
59 | PE8 | FSMC_D5 |  | N | FSMC_D5 signal of SRAM chip FSMC_D5 signal of TFTLCD interface | When the chip select signal of SRAM chip and TFTLCD interface is disabled, it can be used as normal IO | Y
60 | PE9 | FSMC_D6 |  | N | FSMC_D6 signal of SRAM chip FSMC_D6 signal of TFTLCD interface | When the chip select signal of SRAM chip and TFTLCD interface is disabled, it can be used as normal IO | Y
63 | PE10 | FSMC_D7 |  | N | FSMC_D7 signal of SRAM chip FSMC_D7 signal of TFTLCD interface | When the chip select signal of SRAM chip and TFTLCD interface is disabled, it can be used as normal IO | Y
64 | PE11 | FSMC_D8 |  | N | FSMC_D8 signal of SRAM chip FSMC_D8 signal of TFTLCD interface | When the chip select signal of SRAM chip and TFTLCD interface is disabled, it can be used as normal IO | Y
65 | PE12 | FSMC_D9 |  | N | FSMC_D9 signal of SRAM chip FSMC_D9 signal of TFTLCD interface | When the chip select signal of SRAM chip and TFTLCD interface is disabled, it can be used as normal IO | Y
66 | PE13 | FSMC_D10 |  | N | FSMC_D10 signal of SRAM chip FSMC_D10 signal of TFTLCD interface | When the chip select signal of SRAM chip and TFTLCD interface is disabled, it can be used as normal IO | Y
67 | PE14 | FSMC_D11 |  | N | FSMC_D11 signal of SRAM chip FSMC_D11 signal of TFTLCD interface | When the chip select signal of SRAM chip and TFTLCD interface is disabled, it can be used as normal IO | Y
68 | PE15 | FSMC_D12 |  | N | FSMC_D12 signal of SRAM chip FSMC_D12 signal of TFTLCD interface | When the chip select signal of SRAM chip and TFTLCD interface is disabled, it can be used as normal IO | Y
10 | PF0 | FSMC_A0 |  | N | FSMC_A0 signal of SRAM chip | When the chip select signal of the SRAM chip is disabled, it can be used as a normal IO | Y
11 | PF1 | FSMC_A1 |  | N | FSMC_A1 signal of SRAM chip | When the chip select signal of the SRAM chip is disabled, it can be used as a normal IO | Y
12 | PF2 | FSMC_A2 |  | N | FSMC_A2 signal of SRAM chip | When the chip select signal of the SRAM chip is disabled, it can be used as a normal IO | Y
13 | PF3 | FSMC_A3 |  | N | FSMC_A3 signal of SRAM chip | When the chip select signal of the SRAM chip is disabled, it can be used as a normal IO | Y
14 | PF4 | FSMC_A4 |  | N | FSMC_A4 signal of SRAM chip | When the chip select signal of the SRAM chip is disabled, it can be used as a normal IO | Y
15 | PF5 | FSMC_A5 |  | N | FSMC_A5 signal of SRAM chip | When the chip select signal of the SRAM chip is disabled, it can be used as a normal IO | Y
18 | PF6 |  |  | Y |  |  | Y
19 | PF7 |  |  | Y |  |  | Y
20 | PF8 |  |  | Y |  |  | Y
21 | PF9 |  |  | N | LED0 signal of LED0 | Can be used as normal IO, but not recommended | N
22 | PF10 |  |  | N | LED1 signal of LED1 | Can be used as normal IO, but not recommended | N
49 | PF11 |  |  | Y | T_MOSI signal of TFTLCD interface | When the TFTLCD interface is not used, this IO is completely independent | Y
50 | PF12 | FSMC_A6 |  | N | FSMC_A6 signal of SRAM chip FSMC_A6 signal of TFTLCD interface | When the chip select signal of SRAM chip and TFTLCD interface is disabled, it can be used as normal IO | Y
53 | PF13 | FSMC_A7 |  | N | FSMC_A7 signal of SRAM chip | When the chip select signal of the SRAM chip is disabled, it can be used as a normal IO | Y
54 | PF14 | FSMC_A8 |  | N | FSMC_A8 signal of SRAM chip | When the chip select signal of the SRAM chip is disabled, it can be used as a normal IO | N
55 | PF15 | FSMC_A9 |  | N | FSMC_A9 signal of SRAM chip | When the chip select signal of the SRAM chip is disabled, it can be used as a normal IO | N
56 | PG0 | FSMC_A10 |  | N | FSMC_A10 signal of SRAM chip | When the chip select signal of the SRAM chip is disabled, it can be used as a normal IO | N
57 | PG1 | FSMC_A11 |  | N | FSMC_A11 signal of SRAM chip | When the chip select signal of the SRAM chip is disabled, it can be used as a normal IO | N
87 | PG2 | FSMC_A12 |  | N | FSMC_A12 signal of SRAM chip | When the chip select signal of the SRAM chip is disabled, it can be used as a normal IO | N
88 | PG3 | FSMC_A13 |  | N | FSMC_A13 signal of SRAM chip | When the chip select signal of the SRAM chip is disabled, it can be used as a normal IO | N
89 | PG4 | FSMC_A14 |  | N | FSMC_A14 signal of SRAM chip | When the chip select signal of the SRAM chip is disabled, it can be used as a normal IO | N
90 | PG5 | FSMC_A15 |  | N | FSMC_A15 signal of SRAM chip | When the chip select signal of the SRAM chip is disabled, it can be used as a normal IO | N
91 | PG6 |  |  | Y |  |  | Y
92 | PG7 |  |  | Y |  |  | Y
93 | PG8 |  |  | Y |  |  | Y
124 | PG9 |  |  | Y | DCMI_PWDN signal of OLED/CAMERA interface | When the OLED/CAMEAR interface is not used, this IO is completely independent | Y
125 | PG10 | FSMC_NE3 |  | N | FSMC_NE3 signal of SRAM chip | There is a 10K pull-up resistor for the chip selection of the SRAM chip. When the SRAM chip is not used, it can be used as a normal IO, but it is not recommended. | Y
126 | PG11 |  |  | Y |  |  | Y
127 | PG12 | FSMC_NE4 |  | Y | FSMC_NE4 signal of TFTLCD interface | When the TFTLCD interface is not used, this IO is completely independent | Y
128 | PG13 |  |  | Y |  |  | Y
129 | PG14 |  |  | Y |  |  | Y
132 | PG15 |  |  | Y | DCMI_RESET signal of OLED/CAMERA interface | When the OLED/CAMEAR interface is not used, this IO is completely independent | Y
23 | PH0 | OSC_IN |  | N | 8MHz crystal | Cannot be used as normal IO | N
24 | PH1 | OSC_OUT |  | N | 8MHz crystal | Cannot be used as normal IO | N
Pin Number: |  |  | Corresponding pin number of STM32F407ZGT6
GPIO: |  |  | IO ports of STM32F407ZGT6
Fully independent: |  |  | It means that the IO can achieve the effect of being completely suspended through certain methods (that is, not connected to any other peripherals and not connected to any pull-up/pull-down resistors)
Connection relationship description: |  |  | Explain the connection relationship between each IO port and peripherals
Use suggestions: |  |  | Introduce the characteristics and usage of each IO, so that everyone can master the use of each IO port of the development board
Whether to lead: |  |  | Is it led out through pin header?